## Bill of Materials-STM32H743XIH6
Comment | Description | Designator | Quantity | LCSC Part #
22uF/25V/2012 | Ceramic CAP_22uF/25V/2012 | C300, C301, C700, C701 | 4 | C45783
10uF/10V/1608 | Ceramic CAP_10uF/10V/1608 | C302, C305 | 2 | C19702
100nF/50V/1608 | Ceramic CAP_100nF/50V/1608 | C303, C304, C702 | 3 | C14663
100nF/16V/1005 | Ceramic CAP_100nF/16V/1005 | C306, C307, C308, C311, C312, C402, C403, C500 | 8 | C1525
1uF/25V/1005 | Ceramic CAP_1uF/25V/1005 | C309, C310, C313, C314, C504, C600, C620, C634 | 8 | C52923
100nF/25V/0603 | Ceramic CAP_100nF/25V/0603 | C400, C401, C405, C502, C505, C601, C602, C603, C604, C606, C607, C608, C609, C610, C611, C612, C613, C614, C615, C616, C621, C622, C623, C624, C625, C626, C627, C628, C629, C630, C631, C632, C633, C635 | 34 | C181047
4.7uF/10V/1005 | 10V 4.7uF X5R ±20% 0402 Multilayer Ceramic Capacitors MLCC - SMD/SMT ROHS | C404, C501, C503, C605 | 4 | C23733
2.2uF/6.3V/1005 | Ceramic CAP_2.2uF/6.3V/1005 | C617, C618, C619 | 3 | C12530
10uF/25V/1608 | Ceramic CAP_10uF/25V/1608 | C703 | 1 | C96446
MC-311S | USB 2.0 5A 1 Surface Mount 16 Female -35℃~+75℃ Type-C SMD USB Connectors ROHS | CN500 | 1 | C2977718
TF-102-15 | -25℃~+85℃ 1.6mm Gold Deck MicroSD card (TF card) 260℃ Phosphor coppe Clamshell SMD SD Card Connectors ROHS | CN600 | 1 | C266609
EDGE-CONNECTOR_SODIMM-260P | EDGE-CONNECTOR_DDR4-SODIMM-260P | CN700 | 1
B5819W | 40V 600mV@1A 1A SOD-123 Schottky Barrier Diodes (SBD) ROHS | D300 | 1 | C8598
GREEN/2012 | Colorless transparence -30℃~+85℃ Positive post Common anode RGB 120° 0805 Light Emitting Diodes (LED) ROHS | LED300, LED500 | 2 | C2962094
RGB/2012 | Colorless transparence -30℃~+85℃ Positive post Common anode RGB 120° 0805 Light Emitting Diodes (LED) ROHS | LED400, LED401 | 2 | C2962094
BLUE/2012 | Colorless transparence -30℃~+85℃ Positive post Common anode RGB 120° 0805 Light Emitting Diodes (LED) ROHS | LED501, LED502 | 2 | C2962094
100K/1005 | RES_100K/1005/62.5mW | R300, R406, R407 | 3 | C25741
10K/1005 | RES_10K/1005/62.5mW | R301, R401, R601, R605, R606, R607, R608, R609, R610 | 9 | C25744
4.7K/1005 | RES_4.7K/1005/62.5mW | R302, R411, R412, R413, R504, R700, R701, R702, R703 | 9 | C25900
0R/1608 | RES_0R/1608/0.1W | R303, R304 | 2 | C21189
680R/1608 | RES_680R/1608/0.1W | R305, R505, R506 | 3 | C23228
0R/2012 | RES_0R/2012/0.125W | R306 | 1 | C17477
0R/2012/NC | 0R/2012/0.125W/NC | R307 | 1
0R/1005 | RES_0R/1005/62.5mW | R400, R402, R403, R507, R508, R603, R604, R613, R614 | 9 | C17168
10K/1608 | RES_10K/1608/0.1W | R404 | 1 | C25804
0R/1608/NC | 0R/1608/0.1W/NC | R405 | 1
470R/1608 | RES_470R/1608/0.1W | R408, R409, R410, R414, R415, R416 | 6 | C23179
5.1K/1005 | RES_5.1K/1005/62.5mW | R500, R501 | 2 | C25905
1M/1005 | RES_1M/1005/62.5mW | R502, R615 | 2 | C26083
1K/1608 | RES_1K/1608/0.1W | R503 | 1 | C21190
120R/1005 | RES_120R/1005/62.5mW | R600 | 1 | C25079
0R/1005/NC | RES_0R/1005/62.5mW/NC | R602, R611, R612 | 3
SB | SB_Solder-Bridge | SB300, SB301, SB302 | 3
TS-1088-AR02016 | NO 50mA 100MΩ 100000 Times 12V 160gf@±50gf Brick nogging SPST SMD Tactile Switches ROHS | SW400, SW401 | 2 | C720477
LS1205EVD33 | 18V, 5A eFuse with Programmable Current Limit and Output Voltage Clamp, 10-DFN (3x3) | U300 | 1
AMS1117-3.3 | 72dB@(120Hz) 1A 1.3V@(800mA) Fixed 3.3V~3.3V Positive 1 SOT-223 Linear Voltage Regulators (LDO) ROHS | U301 | 1 | C6186
MIC5528-3.3YMT-TR | Linear Voltage Regulator IC Positive Fixed 1 Output 500mA 6-TDFN (1.2x1.2) | U302 | 1 | C622490
STM32H743XIH6 | ARM® Cortex®-M7 STM32H7 MCU IC 32bit Single-core 480MHz 2MB(2M x 8) Flash 240+25-TFBGA(14x14) | U400 | 1 | C114407
AT24C16 | IC EEPROM 16KBIT I2C 1MHZ 8TSSOP | U401 | 1 | C112954
CP2102-GMR | Transceiver 1Mbps USB 1/1 QFN-28_5x5x05P USB ICs ROHS | U501 | 1 | C6568
SN65HVD230DR | IC TRANSCEIVER HALF 1/1 8SOIC | U601 | 1 | C12084
S2D12.000000B20F30T(12MHz) | 3.3V~3.3V -40℃~+85℃ 20mA ±20ppm 12MHz SMD2520-4P Oscillators ROHS | X400 | 1 | C387449
S2D32.768KB20F30T(32.768kHz) | 3.3V ±20ppm CMOS 32.768kHz SMD2520-4P Oscillators ROHS | X401 | 1 | C387463
NUP2105L | SOT-23 ESD PROTECTION DEVICES RO | ZD600 | 1 | C5158054